## Parts List
|  | Bill of Materials |  | NES Power Board |  | Revision | 1-0-0
|  | Project: |  | NES Power Board.PrjPcb
|  | Engineer: |  | M. Spinks
|  | Report Date: | 8/25/2017 | 9:23:56 AM
|  | Print Date: | 2017-08-29 | 42976.4535
# | Quantity | Value | Designator | Footprint | Description | Manufacturer 1 | Manufacturer Part Number 1 | Supplier 1 | Supplier Part Number 1
1 | 1 | 2200uF | C1 | TH CAP-12.5X25MM-A1K2 | CAP, ALUM, TH, 12.5x25mm, 2200uF, 25V, 20%, Pitch 5.0mm | Panasonic | ECA-1EHG222 | Mouser | 667-ECA-1EHG222
2 | 3 | 10nF | C2, C4, C5 | CAP 0805_N | CAP, CER, 0805, 10nF, 50V, X7R, 10% | Vishay | VJ0805Y103JXAPW1BC | Mouser | 77-VJ0805Y103JXAPBC
3 | 1 | 100uF | C3 | TH CAP-6.3X11MM-A1K2 | CAP, ALUM, TH, 6.3x11mm, 100uF, 25V, 20%, Pitch 2.5mm | Panasonic | ECA-1EM101 | Mouser | 667-ECA-1EM101
4 | 1 | 0.1uF | C6 | CAP 0805_N | CAP, CER, 0805, 0.1uF, 50V, X7R, 10% | Vishay | VJ0805Y104KXATW1BC | Mouser | 77-VJ0805Y104KXATBC
5 | 1 | 10uF | C7 | CAP EIA-A (3216) A1K2 | CAP, TANT, 1206, 10uF, 16V, 10% | AVX | TAJA106K016RNJ | Mouser | 581-TAJA106K016R
6 | 1 | DF206-ST | D1 | DFS4 | Full Wave Diode Bridge | Comchip Technology | DF206ST-G | Mouser | 750-DF206ST-G
7 | 1 | PJ-037A | J1 | PWR-JCK-ALT (PJ-037A/B) | 2.1mm ID, DC Power Supply Connector, 2 Pin | CUI | PJ-037A | Mouser | 490-PJ-037A
8 | 1 | MD-80SM | J5 | MINI-DIN-8-ALT (MD-80SM) | 8 Pin Mini DIN Connector, Shielded, Through Hole, Right Angle | CUI | MD-80SM | Mouser | 490-MD-80SM
9 | 1 | Multiout | J6 | Multiout-2 | SNES Multiout Connector | Retrofixes.com
10 | 1 | RCJ-042 | J7 | RCA-JCK-1 (RCJ-042-ALT1) | RCA Phono Jack, Right Angle, Red | CUI | RCJ-042 | Mouser | 490-RCJ-042
11 | 1 | RCJ-044 | J8 | RCA-JCK-1 (RCJ-042-ALT1) | RCA Phono Jack, Right Angle, Yellow | CUI | RCJ-044 | Mouser | 490-RCJ-044
12 | 1 | RCJ-043 | J9 | RCA-JCK-1 (RCJ-042-ALT1) | RCA Phono Jack, Right Angle, White | CUI | RCJ-043 | Mouser | 490-RCJ-043
13 | 1 | BC817 | Q1 | SOT23-3 | General Purpose Transistor, NPN, 3-Pin, B1E2C3 | ON Semiconductor | BC817-40LT1G | Mouser | 863-BC817-40LT1G
14 | 1 | 75 | R1 | RES 0805_N | RES, SMD | Vishay | CRCW080575R0FKEA | Mouser | 71-CRCW0805-75-E3
15 | 1 | 560 | R2 | RES 0805_N | RES, SMD | Vishay | CRCW0805560RFKEA | Mouser | 71-CRCW0805-560-E3
16 | 3 | NA | RJA-EXT, RJV-EXT, RSYNC | RES 0805_N | RES, SMD
17 | 2 | 0 | RJA-INT, RJV-INT | RES 0805_N | RES, SMD | Vishay | CRCW08050000ZSTC | Mouser | 71-CRCW08050000ZSTC
18 | 1 | L102021ML04Q | SW1 | SW-DP3T (EG2322) | Dual Pole, Three Throw Switch | E-Switch | EG2322 | Mouser | 612-EG2322
19 | 1 | L7805CV | U1 | TO-220AB | Fixed 5V Regulator, 1.5A, Through Hole | STMicroelectronics | L7805CV | Mouser | 511-L7805CV
Notes